## Stm Calcs
[9 empty] | Project Name: | [24 empty] | 2-YR |  | 100-YR
[9 empty] | BKDD Application ID: | [19 empty] | Atalas-14 Rainfall Intensity Coefficients |  | e = |  |  | 0.8126 |  | 0.6829
[9 empty] | System: | 2-yr & 100-yr Storms | [20 empty] | b (in.) = |  |  | 62.855 |  | 86.233
[31 empty] | d (min) = |  |  | 12.6546 |  | 11.1001
[33 empty] | Cf= | 1 |  | 1.25
[28 empty] | A | B | C |  |  |  |  | E | F | G | H
Drainage Area | Manhole From | Manhole To | Contributing Area (Acres) | Total Area (Acres) | Runoff Coefficient C | Sum of C*A | Intensity (in/hr) |  |  | Flow (ft3/s) |  |  | Time of Concentration (mins) | Pipe Length (feet) | Pipe Diameter or Rise (in) | Box Span (in) | Slope (%) | Mannings "n" | Design Capacity (cfs) | Design Velocity (ft/sec) | Fall (feet) | Manhole Drop (feet) | Flowline Elevation Upstream (feet) | Flowline Elevation Downstream (feet) | Design Storm = 2-yr HGL Starting Elevation = Existing 2-yr HGL at STM tie in or NWSE ___________ (ft) | [6 empty] | Design Storm = 100-yr HGL Starting Elevation = Existing 100-yr HGL at STM tie in or 25-yr WSE ___________ (ft) | [8 empty] | Method 1 |  | Method 2
[7 empty] | 2-yr | 10-yr | 100-yr | 2-yr | 10-yr | 100-yr | [12 empty] | Actual Velocity (ft/sec) | Hydraulic Gradient (%) | Change in Head (feet) | Elevation of Hyd. Grad. Upstream (feet) | Elevation of Hyd. Grad. Downstream (feet) | Gutter Elevation Upstream (feet) | Difference between C - A | Actual Velocity (ft/sec) | Hydraulic Gradient (%) | Change in Head (feet) | Elevation of Hyd. Grad. Upstream (feet) | Elevation of Hyd. Grad. Downstream (feet) | Gutter Elevation Upstream (ft) | Top of Curb Elevation Upstream (ft) | Difference between G -E | Difference between H - E | Max Ponding | Upstream HGL Below Max Ponding (Pass/ Fail) | Maximul Allowable Overland Flow (Qoallow) | Required Overland Flow (Qoreqd) Qt-Qc | Qallow_> Qreqd (Pass/ Fail)